## Sheet1
| Project & Manufacturer |  |  | Name of Project | 01/24/19 | NOTES
Name of Manufacturer
SUBMITTAL REQUIREMENTS - NAAWS 3.1 (includes errata to 2017-07-01)
| KEY: |  |  | NA / Compliant
B. Required Information/Details Missing
C. Conditionally Compliant
D. AWMAC' s STANDARDS compliant, in variance to Contract Documents
E. Contract Specified Item in variance to AWMAC's STANDARDS
1 | NA / Compliant | # |  | BASIC GENERAL RULES
2 | NA / Compliant |  | 1.4.4.1 | SUBMITTALS shall:
3 | NA / Compliant |  | 1.4.4.1.1 | Be submitted to the contractor, design professional, and/or owner for review prior to fabrication, and:
4 | NA / Compliant |  | 1.4.4.1.2 | If applicable, note project phasing on shop drawings.
5 | NA / Compliant |  | 1.4.4.1.3 | Be specifically created illustrating the project requirements
6 | NA / Compliant |  | 1.4.4.1.4 | Allow reuse of a portion of the Contract Documents in the creation of shop drawings if permitted by the design professional prior to the original shop drawing submittal, and:
7 | NA / Compliant |  | 1.4.4.1.4.1 | Copies with notations are not acceptable.
8 | NA / Compliant |  | 1.4.4.1.4.2 | Be in compliance with the following rules.
9 | NA / Compliant
10 | NA / Compliant |  | RULES shall apply to all Grades equally.
11 | NA / Compliant
12 | NA / Compliant |  | DRAWING SHEETS shall:
13 | NA / Compliant |  | 1.4.4.3.1 | Be of size required to convey design concept.
14 | NA / Compliant |  | 1.4.4.3.2 | A minimum of 11” x 17” (279 x 432 mm), except:
15 | NA / Compliant |  | 1.4.4.3.2.1 | Door submittals may be a minimum 8.5” x 11” (216 x 279 mm).
16 | NA / Compliant |  | 1.4.4.3.3 | Numbered.
17 | NA / Compliant |  | 1.4.4.3 4 | Dated.
18 | NA / Compliant |  | 1.4.4.3.5 | Be electronic submittals if requested and/or approved by the design professional, and:
19 | NA / Compliant |  | 1.4.4.3.5.1 | Are in Portable Document Format (PDF) only.
20 | NA / Compliant
21 | NA / Compliant |  | COVER OR TITLE SHEET is required and shall include as applicable:
22 | NA / Compliant |  | 1.4.4.4.1 | Project name and address.
23 | NA / Compliant |  | 1.4.4.4.2 | Design professional firm and contact information, including phone, fax and email.
24 | NA / Compliant |  | 1.4.4.4.3 | Contractor firm and contact information, including phone, fax and email.
25 | NA / Compliant |  | 1.4.4.4 4 | Manufacturer firm and contact information, including phone, fax and email.
26 | NA / Compliant |  | 1.4.4.4 5 | Installer firm and contact information, including phone, fax and email
27 | NA / Compliant |  | 1.4.4.4 6 | Finisher firm and contact information, including phone, fax and email
28 | NA / Compliant |  | 1.4.4.4 7 | Grade requirement if same throughout, or:
29 | NA / Compliant |  | 1.4.4.4.7.1 | If multiple grades apply Cover or Title Sheet shall indicate the applicable Grades and scope, and the drawings shall individually indicate which Grade.
30 | NA / Compliant |  | 1.4.4.4 8 | A Table of Contents listing all items in the woodworker’s submittal package including:
31 | NA / Compliant |  | 1.4.4.4.8.1 | Number and title of each shop drawing page.
32 | NA / Compliant |  | 1.4.4.4.8.2 | Names of material, hardware, etc. lists.
33 | NA / Compliant |  | 1.4.4.4.8.3 | Description of finish samples supplied
34 | NA / Compliant |  | 1.4.4.4.8.4 | Description of substitution and/or change requests, which shall be itemized separately from the shop drawings, and shall:
35 | NA / Compliant |  | 1.4.4.4.8.4.1 | Be submitted as soon as possible, and no later than the time of shop drawing submittal.
36 | NA / Compliant |  | 1.4.4.4.8.4.2 | Include the reason for the request.
37 | NA / Compliant |  | 1.4.4.4.8.4.3 | Include a comparison of the requested product or design to that specified or shown, including technical data from the product manufacturers and/or detailed drawings as applicable.
38 | NA / Compliant |  | 1.4.4.4.8.4.4 | Include a statement of the cost impact and possible impact to other trades.
39 | NA / Compliant |  | 1.4.4.4.8.4.5 | Include a statement of possible schedule impact.
40 | NA / Compliant |  | 1.4.4.4.8.5 | When contract documents are in variance to these standards, a listing of all variant items with reference to the contract document and the standards citation.
41 | NA / Compliant
42 | NA / Compliant |  | MATERIAL LIST shall include as applicable:
43 | NA / Compliant |  | 1.4.4.5.1 | Items to be used for exposed, exposed interior, semi-exposed, and/or concealed surfaces, including:
44 | NA / Compliant |  | 1.4.4.5.1.1 | Lumber species and cut for transparent finish; however
45 | NA / Compliant |  | 1.4.4.5.1.1.1 | Cut is not relevant for items exposed on several sides such as turnings, railings, and some moldings.
46 | NA / Compliant |  | 1.4.4.5.1.2 | Veneer species, cut, leaf match/balance, panel match, and room match for transparent finish, and
47 | NA / Compliant |  | 1.4.4.5.1.2.1 | If specified, flitch number and supplied
48 | NA / Compliant |  | 1.4.4.5.1.3 | Lumber and veneer species only for opaque finish
49 | NA / Compliant |  | 1.4.4.5.1.4 | Reclaimed or recycled wood requirements and source.
50 | NA / Compliant |  | 1.4.4.5.1.5 | Non-traditional material requirements and source.
51 | NA / Compliant |  | 1.4.4.5.1.6 | Panel core type and thickness with any special compliance requirements, such as:
52 | NA / Compliant |  | 1.4.4.5.1.6.1 | Moisture resistant.
53 | NA / Compliant |  | 1.4.4.5.1.6.2 | Fire retardant.
54 | NA / Compliant |  | 1.4.4.5.1.6.3 | NAUF (No Added Urea Formaldehyde) or ULEF (Ultra Low Emitting Formaldehyde).
55 | NA / Compliant |  | 1.4.4.5.1.6.4 | CARB (California Air Resources Board).
56 | NA / Compliant |  | 1.4.4.5.1.7 | Laminates, including applicable NEMA grade, thickness and any antimicrobial requirements.
57 | NA / Compliant |  | 1.4.4.5 1 8 | Solid phenolic.
58 | NA / Compliant |  | 1.4.4.5.1.9 | Solid surface, including any antimicrobial requirements.
59 | NA / Compliant |  | 1.4.4.5.1.10 | Speciality work, such as metal, glass, fabric, etc.
60 | NA / Compliant |  | 1.4.4.5.1.11 | All adhesive types being used, including:
61 | NA / Compliant |  | 1.4.4.5.1.11.1 | Where they are being used and indication of the adhesive type used at detail drawings.
62 | NA / Compliant |  | 1.4.4.5.1.12 | Hardware (except fasteners), including any antimicrobial requirements, with manufacturer’s specification sheet
63 | NA / Compliant |  | 1.4.4.5.1.13 | Finishing requirements, including NAAWS System number, sheen and required application steps.
64 | NA / Compliant
65 | NA / Compliant |  | DRAWINGS shall show:
66 | NA / Compliant |  | 1.4.4.6.1 | Each item of woodwork in plan, elevation and section as needed to clearly indicate what is provided, its location, and its method(s) of construction and attachment, and:
67 | NA / Compliant |  | 1.4.4.6.1.1 | Provide a reference plan drawn in minimum 1/4”=1’-0” (1:50 metric) scale showing location(s) of all work to be provided.
68 | NA / Compliant |  | 1.4.4.6.1.2 | Plan and elevation views shall be drawn in minimum 3/8”=1’-0” (1:20 metric) scale.
69 | NA / Compliant |  | 1.4.4.6.1.3 | Detailed section views shall be drawn in minimum 1-1/2”=1’-0” (1:10 metric) scale or as required within each product section below.
70 | NA / Compliant |  | 1.4.4.6.1.4 | Be sufficient in detail scale, minimum 3”=1’-0” (1:5 metric) scale, to clearly indicate unique features in construction.
71 | NA / Compliant |  | 1.4.4.6.2 | Internal blocking, where required, for woodwork installation, showing center line height or horizontal location and materials, for:
72 | NA / Compliant |  | 1.4.4.6.2.1 | Side or back wall runs of all countertops not otherwise supported by casework or support brackets.
73 | NA / Compliant |  | 1.4.4.6.2.2 | Wall or ceiling applied surfacing and/or standing and running trim.
74 | NA / Compliant |  | 1.4.4.6.2.3 | Wall mounted shelf standards.
75 | NA / Compliant |  | 1.4.4.6.2.4 | Door and window frames.
76 | NA / Compliant |  | 1.4.4.6.2.5 | Wood or wood product blocking is required where nails are allowed for woodwork attachment.
77 | NA / Compliant |  | 1.4.4.6.2.6 | Casework by a standard convention such as:
78 | NA / Compliant
79 | NA / Compliant |  | SECTION 6 - 12 SPECIFIC RULES
80 | NA / Compliant |  | SECTION 6 - MILLWORK:
81 | NA / Compliant |  | 1.4.5.1.1 | LISTING requirements shall additionally include:
82 | NA / Compliant |  | 1.4.5.1.1.1 | Related material requirements and specifications, and if applicable:
83 | NA / Compliant |  | 1.4.5.1.1.1.1 | Wood treatments.
84 | NA / Compliant |  | 1.4.5.1.1.1.2 | Adhesive.
85 | NA / Compliant |  | 1.4.5.1.1.2 | Trim schedule for each room or area, including as applicable:
86 | NA / Compliant |  | 1.4.5.1.1.2.1 | Detail section reference.
87 | NA / Compliant |  | 1.4.5.1.1.2.2 | Blocking requirements.
88 | NA / Compliant |  | 1.4.5.1.1.3 | Column, pilaster, cornice, finial, and/or pediment for each location, including:
89 | NA / Compliant |  | 1.4.5.1.1.3.1 | Opening number.
90 | NA / Compliant |  | 1.4.5.1.1.3.2 | Location.
91 | NA / Compliant |  | 1.4.5.1.1.3.3 | Elevation reference.
92 | NA / Compliant |  | 1.4.5.1.1.3.4 | Section reference.
93 | NA / Compliant |  | 1.4.5.1.1.4 | Frame, sash, screen, blind, and/or shutter schedule for each room or area, including as applicable:
94 | NA / Compliant |  | 1.4.5.1.1.4.1 | Opening number and location.
95 | NA / Compliant |  | 1.4.5.1.1.4.2 | Elevation and/or section references.
96 | NA / Compliant |  | 1.4.5.1.1.4.3 | Opening size.
97 | NA / Compliant |  | 1.4.5.1.1.4.4 | Handing and pre-machining requirements.
98 | NA / Compliant |  | 1.4.5.1.1.4.5 | Hardware types and locations.
99 | NA / Compliant |  | 1.4.5.1.1.4.6 | Screen specifications.
100 | NA / Compliant |  | 1.4.5.1.2 | DRAWINGS requirements shall additionally include as applicable:
101 | NA / Compliant |  | 1.4.5.1.2.1 | Frame, sash, screen, blind, and/or shutter members, drawn in full (1:1) scale profile, except:
102 | NA / Compliant |  | 1.4.5.1.2.1.1 | Members too large to fit on a single sheet may be drawn in segments, or at half scale.
103 | NA / Compliant |  | 1.4.5.1.2.2 | Frame, sash, screen, blind, and/or shutter construction details
104 | NA / Compliant |  | 1.4.5.1.2.3 | Frames in section detail with elevations as necessary for coordination with other trades.
105 | NA / Compliant |  | 1.4.5.1.2.4 | Sash, screen, blind, and/or shutter in elevation.
106 | NA / Compliant |  | 1.4.5.1.2.5 | Column, pilaster, cornice, finial, and/or pediment construction details minimum 1-1/2” = 1’-0” (1:10 metric) scale, except:
107 | NA / Compliant |  | 1.4.5.1.2.5.1 | Be sufficient in detail scale, minimum 3” = 1’-0” (1:5 metric) scale, to clearly indicate unique features in construction.
108 | NA / Compliant |  | 1.4.5.1.2.6 | DETAILED SECTIONS of:
109 | NA / Compliant |  | 1.4.5.1.2.6.1 | Corners, inside and outside.
110 | NA / Compliant |  | 1.4.5.1.2.6.2 | Joints within the woodwork item.
111 | NA / Compliant |  | 1.4.5.1.2.6.3 | Joints between the woodwork item and other trim.
112 | NA / Compliant |  | 1.4.5.1.2.6.4 | Woodwork item meeting features provided by other trades.
113 | NA / Compliant |  | 1.4.5.1.2.6.5 | Attachment.
114 | NA / Compliant |  | 1.4.5.1.2.6.6 | Relationships to adjacent trim members or features.
115 | NA / Compliant
116 | NA / Compliant |  | SECTION 7 - STAIRWORK & RAILS:
117 | NA / Compliant |  | 1.4.5.2.1 | LISTING requirements shall additionally include related material requirements and specifications.
118 | NA / Compliant |  | 1.4.5.2 | DRAWINGS requirements shall additionally include as applicable:
119 | NA / Compliant |  | 1.4.5.2.2.1 | Professional Engineer seals if required of the manufacturer in the contract documents.
120 | NA / Compliant |  | 1.4.5.2.2.2 | Rails and trim members, shown in full-size profile.
121 | NA / Compliant |  | 1.4.5.2 2 3 | Plan and elevation views drawn to a minimum 3/4” = 1’-0” (1:20 metric) scale for each:
122 | NA / Compliant |  | 1.4.5.2.2.3.1 | Rise and run of stair.
123 | NA / Compliant |  | 1.4.5.2.2.3.2 | Section of balustrade.
124 | NA / Compliant |  | 1.4.5.2.2.4 | DETAILED SECTIONS, minimum 1-1/2” = 1’-0” (1:10) scale, of:
125 | NA / Compliant |  | 1.4.5.2.2.4.1 | Joinery.
126 | NA / Compliant |  | 1.4.5.2.2.4.2 | Attachment.
127 | NA / Compliant |  | 1.4.5.2.2.4.3 | Relationships to adjacent features.
128 | NA / Compliant |  | 1.4.5.2 2 4 4 | Handrail brackets and other hardware.
129 | NA / Compliant
130 | NA / Compliant |  | SECTION 8 - WALL/CEILING SURFACING & PARTITIONS:
131 | NA / Compliant |  | 1.4.5.3.1 | LISTING requirements shall additionally include:
132 | NA / Compliant |  | 1.4.5.3.1.1 | Cut, match, and balance of veneer leaves within the panel.
133 | NA / Compliant |  | 1.4.5.3.1.2 | Match and balance of panels to adjacent panels.
134 | NA / Compliant |  | 1.4.5.3.1.3 | Match and balance of panels within an elevation.
135 | NA / Compliant |  | 1.4.5.3.1.4 | Match and balance of panels within a room.
136 | NA / Compliant |  | 1.4.5.3.1.5 | Match and balance of panels to adjacent doors or casework.
137 | NA / Compliant |  | 1.4.5.3.1.6 | Panel core type and thickness.
138 | NA / Compliant |  | 1.4.5.3.1.7 | Backing or balance sheet, including thickness and material description.
139 | NA / Compliant |  | 4.4.4.6.3 | Requires BALANCED CONSTRUCTION of faces, thickness, and moisture content to produce a warp-free panel suitable for its inteded use
140 | NA / Compliant |  | 1.4.5.3.1.8 | Edgebanding, including thickness and material description.
141 | NA / Compliant |  | 1.4.5.3.1.9 | Related material specifications, such as:
142 | NA / Compliant |  | 1.4.5.3.1.9.1 | Reveals.
143 | NA / Compliant |  | 1.4.5.3.1.9.2 | Metal panels or accents.
144 | NA / Compliant |  | 1.4.5.3.1.9.3 | Plastic resin materials.
145 | NA / Compliant |  | 1.4.5.3.1.9.4 | Adhesive types.
146 | NA / Compliant |  | 4.4.4.6.4 | Requires a RIGID GLUE line in accordance with theADHESIVE GUIDELINES within the APPENDIX, and:
147 | NA / Compliant |  | 1.4.5.3.1.10 | Orientation of veneer grain and/or directional pattern.
148 | NA / Compliant |  | 1.4.5.3.2 | DRAWINGS requirements shall additionally include as applicable:
149 | NA / Compliant |  | 1.4.5.3.2.1 | Trim members, shown in full-size profile.
150 | NA / Compliant |  | 1.4.5.3.2.2 | Plan and elevation views for each panel location.
151 | NA / Compliant |  | 1.4.5.3.2.3 | DETAILED SECTIONS, including:
152 | NA / Compliant |  | 1.4.5.3.2.3.1 | Vertical and horizontal sections.
153 | NA / Compliant |  | 1.4.5.3.2.3.2 | Corner joints, both inside and outside.
154 | NA / Compliant |  | 1.4.5.3.2.3.3 | Panel to panel joints.
155 | NA / Compliant |  | 1.4.5.3.2.3.4 | Panel to base or floor joint.
156 | NA / Compliant |  | 1.4.5.3.2.3.5 | Panel to crown or ceiling joint.
157 | NA / Compliant |  | 1.4.5.3.2.3.6 | Attachment.
158 | NA / Compliant |  | 1.4.5.3.2.3.7 | Hardware.
159 | NA / Compliant
160 | NA / Compliant |  | SECTION 9 - DOORS:
161 | NA / Compliant |  | 1.4.5.4.1 | LISTING requirements shall additionally include:
162 | NA / Compliant |  | 1.4.5.4.1.1 | Panel core type and thickness for slab door.
163 | NA / Compliant |  | 1.4.5.4.1.2 | Solid or veneer edgebanding, including:
164 | NA / Compliant |  | 1.4.5.4.1.2.1 | Adhesive type.
165 | NA / Compliant |  | 1.4.5.4.1.2.2 | Any fire rated components.
166 | NA / Compliant |  | 1.4.5.4.1.3 | Match and/or balance of door veneer leaves, including:
167 | NA / Compliant |  | 1.4.5.4.1.3.1 | Within door face.
168 | NA / Compliant |  | 1.4.5.4.1.3.2 | To adjacent paneling.
169 | NA / Compliant |  | 1.4.5.4.1.4 | Stile and rail construction, including:
170 | NA / Compliant |  | 1.4.5.4.1.4.1 | Solid or veneered core.
171 | NA / Compliant |  | 1.4.5.4.1.4.2 | Core type and thickness.
172 | NA / Compliant |  | 1.4.5.4.1.5 | Frame schedule, including as applicable:
173 | NA / Compliant |  | 1.4.5.4.1.5.1 | Opening number and location.
174 | NA / Compliant |  | 1.4.5.4.1.5.2 | Elevation and/or section references.
175 | NA / Compliant |  | 1.4.5.4.1.5.3 | Handing and pre-machining requirements.
176 | NA / Compliant |  | 1.4.5.4.1.5.4 | Hardware types and locations.
177 | NA / Compliant |  | 1.4.5.4.1.5.5 | Glass lite openings with size, type and location.
178 | NA / Compliant |  | 1.4.5.4.1.5.6 | Louver openings with size, type and location.
179 | NA / Compliant |  | 1.4.5.4.1.6 | Orientation of veneer grain and/or directional pattern.
180 | NA / Compliant |  | 1.4.5.4.2 | DRAWINGS requirements shall additionally include as applicable:
181 | NA / Compliant |  | 1.4.5.4.2.1 | Trim members, shown in full-size profile.
182 | NA / Compliant |  | 1.4.5.4.2.2 | Manufacturer’s specifications or cut sheet showing construction.
183 | NA / Compliant |  | 1.4.5.4.2.3 | DETAILED SECTIONS, minimum 1-1/2” = 1’-0” (1:10) scale, of:
184 | NA / Compliant |  | 1.4.5.4.2.3.1 | Construction Type, 3, 5, or 7-ply for slab doors; solid or veneered for stile and rail.
185 | NA / Compliant |  | 1.4.5.4.2.3.2 | Panel core type and thickness.
186 | NA / Compliant |  | 1.4.5.4.2.3.3 | Diagram of hardware blocking locations at slab doors.
187 | NA / Compliant |  | 1.4.5.4.2.3.4 | Stile and rail construction, including that of stiles, rails, raised panels, and moldings.
188 | NA / Compliant |  | 1.4.5.4.2.3.5 | Stile and rail joints.
189 | NA / Compliant |  | 1.4.5.4.2.3.6 | Louvers and/or lights.
190 | NA / Compliant |  | 1.4.5.4.2.3.7 | Flame spread rating.
191 | NA / Compliant
192 | NA / Compliant |  | SECTION 10 - CASEWORK:
193 | NA / Compliant |  | 1.4.5.5.1 | LISTING requirements shall additionally include:
194 | NA / Compliant |  | 1.4.5.5.1.1 | ExEosed surface materials and if HPDL, its thickness. HPDL thickness is not dated
195 | NA / Compliant |  | 10.4.5.B.1 | LPDL of specified color or pattern (Economy grade, does not meet custoim grade requirements.
196 | NA / Compliant |  | 1.4.5.5.1.2 | Exposed interior surface materials and if HPDL, its thickness.
197 | NA / Compliant |  | 1.4.5.5.1.3 | Semi-exposed surface materials and if HPDL, its thickness.
198 | NA / Compliant |  | 1.4.5.5.1.4 | Concealed surface materials.
199 | NA / Compliant |  | 10.4.4.7.4.2 | Sleepers, stretchers, and solid sub tops.
200 | NA / Compliant |  | 10.4.7.13 | STRETCHERS shall be: (Note: This is only applicable to base cabinets with separate countertops):
201 | NA / Compliant |  | 10.4.7.13.2 | Solid stock or veneer core plywood a minimum of 3/4” (19 mm) in thickness and 2” (50.8 mm) in width.
202 | NA / Compliant |  | 1.4.5.5.1.5 | Inside face of cabinet door material and if HPDL, its thickness.
203 | NA / Compliant |  | 10.4.5.B.2.4 | Inside face of solid door and drawer fronts to be:
204 | NA / Compliant |  | 10.4.5.B.2.4.2 | The same material, pattern, color, and thickness as the door face (premioum)
205 | NA / Compliant |  | 1.4.5.5.1.6 | Panel core type and thickness.
206 | NA / Compliant |  | 1.4.5.5.1.7 | Edgebanding material and thickness.
207 | NA / Compliant |  | 1.4.5.5.1.8 | Drawer box material and construction.
208 | NA / Compliant |  | 1.4.5.5.1.9 | Drawer slides or guides.
209 | NA / Compliant |  | 1.4.5.5.1.10 | Hinges including finish.
210 | NA / Compliant |  | 1.4.5.5.1.11 | Adjustable shelf pins, brackets, and/or standards including finish.
211 | NA / Compliant |  | 1.4.5.5.1.12 | Miscellaneous finish hardware, including finish.
212 | NA / Compliant |  | 1.4.5.5.1.13 | Glass type(s) and thickness.
213 | NA / Compliant |  | 1.4.5.5.1.14 | Special metal work and/or specialty items.
214 | NA / Compliant |  | 1.4.5.5.1.15 | Adhesive type(s).
215 | NA / Compliant |  | 1.4.5.5.1.16 | Other materials such as plastic resin or acrylic.
216 | NA / Compliant |  | 1.4.5.5.1.17 | Orientation of veneer grain and/or directional pattern.
217 | NA / Compliant |  | 1.4.5.5.2 | DRAWINGS requirements shall include additionally, as applicable:
218 | NA / Compliant |  | 1.4.5.5.2.1 | Reference plan, so work areas can be located in building.
219 | NA / Compliant |  | 1.4.5.5.2.2 | Trim and/or scribe shown in full-size profile.
220 | NA / Compliant |  | 10.4.723.2.1 | Scribe FILLERS shall not exceed 1-1/2” (38.1 mm)
221 | NA / Compliant |  | 1.4.5.5.2.3 | Casework, shown in plan, elevation, and section view, minimum ½” = 1’-0” (1:30 metric) scale, including:
222 | NA / Compliant |  | 1.4.5.5.2.3.1 | Countertops, per the specific requirements for countertops listed below.
223 | NA / Compliant |  | 1.4.5.5.2.3.2 | Details need not be drawn if properly referenced to a supplementary provided document.
224 | NA / Compliant |  | 1.4.5.5.2.3.3 | Dimensions necessary to construct cabinets.
225 | NA / Compliant |  | 1.4.5.5.2.3.4 | Dimensions and attachment method of face-frame members.
226 | NA / Compliant |  | 1.4.5.5.2.3.5 | Type and thickness of drawer members, including heights and depths.
227 | NA / Compliant |  | 1.4.5.5.2.3.6. | Type and thickness of cabinet doors.
228 | NA / Compliant |  | 1.4.5.5.2.3.7 | Section of each cabinet type or configuration.
229 | NA / Compliant |  | 1.4.5.5.2.3.8 | Details of all joinery and connections (Typical casework joinery reqires to be detailed.)
230 | NA / Compliant |  | 1.4.5.5.2.3.8 | Details of all joinery and connections.l 0owere and upper shelf tonnection to casewrok0
231 | NA / Compliant |  | 10.4.7.14.4 | Where non plowed/dadoed in shall be screwed to the case body and nailed or stapled to divisions and/or fixed shelves at a maximum of 4” (101.6 mm) on center.
232 | NA / Compliant |  | 1.4.5.5.2.3.9 | Specification and location of special metal work and/or specialty items.
233 | NA / Compliant |  | 1.4.5.5.2.3.10 | Additional laboratory casework requirements or details.
234 | NA / Compliant |  | 1.4.5.5.2.3.11 | Provision for field dimensions.
235 | NA / Compliant |  | 1.4.5.5.2.3.12 | Section details showing method of cabinet attachment to walls, floors, ceilings and any special seismic requirements.
236 | NA / Compliant |  | 1.4.5.5.2.3.13 | Blocking or strapping requirements and their locations (blocking to be furnished by others) shown on cabinet elevations with dimensions off finished floor.
237 | NA / Compliant |  | 1.4.5.5.2.3.14 | Shelf core, thickness and load rating.
238 | NA / Compliant
239 | NA / Compliant |  | SECTION 11 - COUNTERTOPS:
240 | NA / Compliant |  | 1.4.5.6.1 | LISTING requirements shall include, as applicable:
241 | NA / Compliant |  | 1.4.5.6.1.1 | Panel core type and thickness. (nor sub tops)
242 | NA / Compliant |  | 1.4.5.6.1.2 | Exposed material(s) description and thickness.
243 | NA / Compliant |  | 1.4.5.6.1.3 | Backing sheet material(s) and thickness at countertop and/or splash.
244 | NA / Compliant |  | 1.4.5.6.1.4 | Adhesive type.
245 | NA / Compliant |  | 1.4.5.6.1.5 | Sealing compound type used at sink cut-outs and/or splashes.
246 | NA / Compliant |  | 1.4.5.6.1.6 | Orientation of veneer grain and/or directional pattern.
247 | NA / Compliant |  | 1.4.5.6.2 | DRAWINGS shall include, as applicable:
248 | NA / Compliant |  | 1.4.5.6.2.1 | Each countertop, including indication of field joints, if applicable, and:
249 | NA / Compliant |  | 1.4.5.6.2.1.1 | Type, quantity and layout of joint fasteners.
250 | NA / Compliant |  | 1.4.5.6.2.2 | Sink size, type, mounting and location if provided to manufacturer prior to shop drawing submittal.
251 | NA / Compliant |  | 1.4.5.6.2.3 | Support brackets with notation, if furnished by others.
252 | NA / Compliant |  | 1.4.5.6.2.4 | In elevation view; and:
253 | NA / Compliant |  | 1.4.5.6.2.4.1 | Interface to casework and support brackets.
254 | NA / Compliant |  | 1.4.5.6.2.5 | In section detail, minimum 3” = 1’-0” (1:5 metric) scale, showing:
255 | NA / Compliant |  | 1.4.5.6.2.5.1 | Front and/or end overhang.
256 | NA / Compliant |  | 1.4.5.6.2.5.2 | Front and/or end edge types.
257 | NA / Compliant |  | 1.4.5.6.2.5.3 | Splash type and height.
258 | NA / Compliant |  | 1.4.5.6.2.5.4 | Drip groove.
259 | NA / Compliant |  | 1.4.5.6.2.5.5 | End splash return.
260 | NA / Compliant |  | 1.4.5.6.2.6 | Attachment of casework, including fastener type, quantity and layout.
261 | NA / Compliant
262 | NA / Compliant |  | 1.4.5.7 | SECTION 12 - HISTORIC RESTORATION WORK is not included in this paper.
263 | NA / Compliant
264 | NA / Compliant
265 | NA / Compliant
266 | NA / Compliant
267 | NA / Compliant
268 | NA / Compliant |  | SECTION 10 - CASEWORK:
269 | NA / Compliant |  | 10.4.4.15 | CABINETS OVER 72” (1829 mm) high not abutting a structural wall or another cabinet on either side shall have a fixed shelf approximately mid height, and
270 | NA / Compliant |  | 10.4.7.17.10.1 | Maximum allowable shelf length based on material compositions, LPDL on PB (NIC hospitals, schools, libraries) 40 p.s.f. 3/4"(19mm) =32”(813 mm) 1"(25.4mm) =39” (991mm
271 | NA / Compliant |  | 10.4.7.17.10.1 | Maximum allowable shelf length based on material compositions, LPDL on PB (hospitals, schools, libraries = 50 p.s.f.) 50 p.s.f. 3/4" (19mm)= 30” (762mm) 1"=(25.4mm) 37” (940mm)
272 | NA / Compliant |  | 10.4.7.17.10.1 | Maximum allowable shelf length based on material compositions, Hardwood veneer on PB (NIC hospitals, schools, libraries) 40 p.s.f. 3/4" (19mm)= 36”(914 mm) 1" (25.4mm)= 44”(1118mm)
273 | NA / Compliant |  | 10.4.7.17.10.1 | Maximum allowable shelf length based on material compositions, HPDL (VG) on PB (NIC hospitals, schools, libraries) 40 p.s.f. 3/4" (19mm)= 37”(940 mm) 1" (25.4mm)= 45”(1143mm)
274 | NA / Compliant |  | 11.4.7.14 | Maximum allowable shelf length based on material compositions, HPDL (VG) on PB (hospital, schools, libraries = 50 p.s.f. 3/4"(19mm)=35”(889 mm) 1"(25.4mm)= 46”(1092mm)
275 | NA / Compliant |  | 10.4.7.17.10.1 | Maximum allowable shelf length based on material compositions, Hardwood veneer on PB (hospital, schools, libraries = 50 p.s.f. 3/4"(19mm)=34”(864 mm) 1"(25.4mm)= 42”(1067mm)
276 | NA / Compliant |  | 10.4.7.17.10.1.8 | Suggested maximum allowableglass shelf length (hospital, schools, libraries = 50 p.s.f. 1.4"(6.4mm)=121”(305mm) 5/16" (7.94mm)= 16”(406mm) 3/8" 9.5mm)= 21”(533mm)
277 | NA / Compliant |  | 10.4.5.B.2.4. | Inside face of solid door and drawer fronts to be:
278 | NA / Compliant |  | 10.4.5.B.2.4.1 | The same material and thickness as the face and color, grain, or pattern match to Semi-exposed Surface. (custom)
279 | NA / Compliant |  | 10.4.5.B.2.4.2 | The same material, pattern, color, and thickness as door face (premium)
280 | NA / Compliant |  | 10.4.7.15.3 | Cabinet heights over 60” (1524 mm) require an intermediate anchor STRP ( not required if beak is 1/2"pr greate) | 019B TYPP.
281 | NA / Compliant |  | 10.4.7.7.1 | Veneer, OSB, or lumber cores are not guaranteed against warping, telegraphing, or delamination.
282 | NA / Compliant
283 | NA / Compliant |  | SECTION 11 - COUNTERTOPS:
284 | NA / Compliant |  | 11.4.7.14 | UNSUPPORTED SPANS and CANTILEVERED COUNTERTOPS or OVERHANGS of countertops shall be reinforced to prevent deflection in excess of 1/4” (6.4 mm) under a 50 lbs (22.7 kg) per square foot (kgs per 305 mm square) load in any 48” (1219 mm) span or portion thereof,
285 | NA / Compliant |  | 11.4.7.14.1 | UNSUPPORTED SPANS shall not exceed 48” (1219 mm) in width.
286 | NA / Compliant |  | 10.4.7.A.3. | DOORS require:
287 | NA / Compliant |  | 10.4.7.A.3.2 | transparent finish, edgebanding on all four edges matching posed surfaces.
288 | NA / Compliant
289 | NA / Compliant |  | 10.4.5.A.4.3.2.1.1 | DRAWER BOX SIDES, BACK and SUB FRONTSMINIMUM THICKNESS of: 5/8” (16 mm) at drawer boxes wider than 30” (762 mm).

## Sheet4
NA / Compliant
B. Required Information/Details Missing
C. Conditionally Compliant
D. AWMAC' s STANDARDS compliant, in variance to Contract Documents
E. Contract Specified Item in variance to AWMAC's STANDARDS